## Emission_Factors
material | method | altitude_interval | BC_prim | Al2O3 | Ag2O | C | CO | CO2 | CH4 | Cl | Cl2 | CLO | Cr2O3 | CuO | Fe2O3 | H | H2 | H2O | HCl | HCN | HNC | HOCL | MgO | Mg2 | Mn | MnO2 | NiO | NH3 | OH | SiO2 | SnO2 | TiO2 | V2O5 | V4O10 | ZnO | Zn | NO | NO2 | notes
Ti6Al4V | stoichiometric | [0,120] | 0 | 0.11337 | 0 |  |  | 0 |  |  | 0 |  | 0 | 0 | 0 |  |  | 0 |  |  |  |  | 0 |  |  | 0 | 0 |  |  | 0 | 0 | 1.5016 | 0.07141 |  | 0
CFRP | stoichiometric | [0,120] | 0.025 | 0 | 0 |  |  | 3.3493 |  |  | 0.0131 |  | 0 | 0 | 0 |  |  | 0.20737 |  |  |  |  | 0 |  |  | 0 | 0 |  |  | 0 | 0 | 0 | 0 |  | 0
AA2219 | stoichiometric | [0,120] | 0 | 1.7441 | 0 |  |  | 0 |  |  | 0 |  | 0 | 0.08512 | 0.0042892 |  |  | 0 |  |  |  |  | 0 |  |  | 0.0063298 | 0 |  |  | 0 | 0 | 0 | 0 |  | 0
A316 | stoichiometric | [0,120] | 0 | 0 | 0 |  |  | 0.0073289 |  |  | 0 |  | 0.36543 | 0 | 0.7263 |  |  | 0 |  |  |  |  | 0 |  |  | 0.031649 | 0.25452 |  |  | 0.042777 | 0 | 0 | 0 |  | 0
AlTi | stoichiometric | [0,120] | 0 | 1.1092 | 0 |  |  | 0 |  |  | 0 |  | 0.0014617 | 0 | 0 |  |  | 0 |  |  |  |  | 0.023214 |  |  | 0 | 0 |  |  | 0 | 0.011426 | 0.56395 | 0.026779 |  | 0.04481
AA2198 | stoichiometric | [0,120] | 0 | 1.7733 | 0.0032225 |  |  | 0 |  |  | 0 |  | 0 | 0.041308 | 0 |  |  | 0 |  |  |  |  | 0.011607 |  |  | 0.0079123 | 0 |  |  | 0 | 0 | 0 | 0 |  | 0.0043565
AA2219 | REAT | [45,50] |  | 1.7475 | [9 empty] | 0.085291 | 0.0042978 | [9 empty] | 0.0036514 | [11 empty] | 0.010006 | 8.296e-05
AA2219 | REAT | [50,55] |  | 1.7475 | [9 empty] | 0.085291 | 0.0042978 | [9 empty] | 0.0036948 | [11 empty] | 0.035343 | 0.00022061
AA2219 | REAT | [55,60] |  | 1.7475 | [9 empty] | 0.085291 | 0.0042978 | [9 empty] | 0.0039622 | [11 empty] | 0.00049158 | 2.5374e-06
AA2219 | REAT | [60,65] |  | 1.7475 | [9 empty] | 0.085291 | 0.0042978 | [9 empty] | 0.0039859 | [11 empty] | 0.00011123 | 3.8266e-07
AA2219 | REAT | [65,70] |  | 1.7475 | [9 empty] | 0.085291 | 0.0042978 | [9 empty] | 0.0039874 | [11 empty] | 5.3181e-05 | 1.2422e-07
AlTi | REAT | [35,40] |  | 1.1091 | [8 empty] | 0.0014615 | [10 empty] | 0.033593 | [6 empty] | 0.011426 | 0.56396 | 0 | 0.026778 |  | 0.036 | 0.026705 | 0.00044455
AlTi | REAT | [40,45] |  | 1.1091 | [8 empty] | 0.0014616 | [10 empty] | 0.033593 | [6 empty] | 0.011426 | 0.56395 | 0.011425 | 0.015596 |  | 0.036 | 0.0016147 | 2.2331e-05
AlTi | REAT | [45,50] |  | 1.1091 | [8 empty] | 0.0014616 | [10 empty] | 0.033593 | [6 empty] | 0.011426 | 0.56395 | 0.021102 | 0.0056755 |  | 0.036 | 0.00027417 | 2.6207e-06
AlTi | REAT | [50,55] |  | 1.1091 | [8 empty] | 0.0014616 | [10 empty] | 0.033593 | [6 empty] | 0.011426 | 0.56395 | 0.022205 | 0.0045732 |  | 0.036 | 0.00011128 | 7.3929e-07
CFRP | REAT | [55,60] |  |  |  | 0 | 0 | 3.35 | 0 | 0.00012223 | 3.1071e-06 | 7.8757e-08 |  |  |  | 0 | 0 | 0.204 | 0.013343 | 0 | 0 | 1.7243e-08 | [5 empty] | 0 | 3.06e-06 | [7 empty] | 0.0019087 | 4.0381e-06
CFRP | REAT | [60,65] |  |  |  | 0 | 0.70074 | 2.2485 | 0 | 1.7507e-05 | 7.2647e-07 | 6.5426e-09 |  |  |  | 6.4737e-10 | 0.0089642 | 0.12394 | 0.013458 | 2.1747e-10 | 0 | 4.7721e-09 | [5 empty] | 1.2263e-09 | 4.3358e-07 | [7 empty] | 6.9484e-05 | 8.9153e-08
CFRP | REAT | [65,70] |  |  |  | 0.067541 | 1.9175 | 0.088053 | 1.4125e-07 | 1.7963e-09 | 0 | 0 |  |  |  | 1.6013e-09 | 0.022488 | 0.0029511 | 0.0135 | 1.5269e-06 | 1.0137e-09 | 0 | [5 empty] | 2.9013e-09 | 0 | [7 empty] | 0 | 0

## README - How to enter data
sheet: Emission_Factors |  |  | All data is based on stochiometric combustion of 1kg fuel with xy kg of oxidizer
fuel | CO2 | H2O | If a simplified calculation is assumed these values are used for calculating the emissions instead of using NASA CEA.
RP-1/LOX | 3.15 | 1.26 | The fuel name should be exatly the same as defined in the stages.