## scenarios
scenario | reentry_vehicle | generic_model | date | altitude | latitude | longitude | velocity | flight_path_angle | heading_angle | mass | height | length | width | c_b | R_n | eta_sf | ldr | note
Falcon_9 | Falcon_9_US |  | 2023-02-07T01:32:00
Test_Capsule | Test_Capsule |  | 2023-07-09T21:00:00 | 120 | 0 | 0 | 7.8 | -2.5 | 70 |  |  |  |  | 200 | 2 | 0.85 | 0
GM_Falcon_9 | GM_F9US | GM_F9US | 2023-07-09T21:00:00 | 120 | 0 | 0 | 7.8 | -2.5 | 70 | 1000 | 2.5 | 1.5 | 1.5

## README - How to enter data
sheet: scenarios | Example Value | Case | Notes
scenario | Falcon_9 | All | Choose a scenario name. It gets handled as an ID and is for naming the files.
reentry_vehicle | Falcon_9_US | OwnDrama/PyDrama | If OwnDrama: The exact name of the folder containing DRAMA files. If PyDrama: The name of the output folder
generic_model | GM_F9US | PyDrama | For PyDrama to adapt the geometry and mass of the generic_model
date | 2024-03-20T10:00:00 | All | Keep the same time format. Necessary for atmosphere model.
altitude | 120 | PyDrama/Ballistic | Altitude at point of re-entry in km
latitude | -30 | PyDrama/Ballistic | Latitude of initial point of re-entry in degrees (+/- 90)
longitude | 50 | PyDrama/Ballistic | Longitude of initial point of re-entry in degrees (+/- 180)
velocity | 7.8 | PyDrama/Ballistic | Velocity at point of re-entry in km/s
flight_path_angle | -2.51 | PyDrama/Ballistic | Flight path angle at point of re-entry in degrees
heading_angle | 70 | PyDrama/Ballistic | Angle towards north in degress, used also for inclination calculation
mass | 1000 | PyDrama Generic Model | Mass of upper stage
height | 2 | PyDrama Generic Model | Height of upper stage
length | 1.5 | PyDrama Generic Model | Length of upper stage
width | 1.5 | PyDrama Generic Model | Width of upper stage
c_b | 250 | Ballistic | Ballistic coefficient of object in kg/m^2
R_n | 2 | Ballistic | (Effective) nose radius in m
eta_sf | 0.85 | Ballistic | Surface emissivity factor
ldr | 0.3 | Ballistic | Lift to drag ratio
note |  |  | Will be ignored