## scenarios
scenario | reentry_vehicle | generic_model | date | altitude | latitude | longitude | velocity | flight_path_angle | heading_angle | mass | height | length | width | c_b | R_n | eta_sf | ldr | note
Test_Capsule | Test_Capsule |  | 2023-07-09T21:00:00 | 120 | 0 | 0 | 7.8 | -2.5 | 70 |  |  |  |  | 200 | 2 | 0.85 | 0
2019-001_CZ-2D_Y35_Stage_2 | CZ-2D_Y35_Stage_2 | GM1_Tumbling | 2019-01-01T00:01:00 | 100 | -22.1629 | 51.0831 | 7.5472 | -0.25082 | 40.6863 | 4006 | 8 | 3.3 | 3.3 | 0 | 0 | 0 | 0
2019-002_Falcon_9-025_Stage_2 | Falcon_9-025_Stage_2 | F9_Tumbling | 2019-01-06T00:00:00 | 100 | 3.7211 | -71.3513 | 10.2743 | -4.3574 | 109.811 | 4000 | 12.6 | 3.6 | 3.6 | 0 | 0 | 0 | 0
2019-003_Falcon_9-069_Stage_2 | Falcon_9-069_Stage_2 | F9_Fixed | 2019-01-11T17:50:00 | 100 | -0.38538 | -140.9362 | 7.9733 | -1.2377 | 176.6298 | 4000 | 12.6 | 3.6 | 3.6 | 0 | 0 | 0 | 0
2019-011_Fregat_No_112-07 | Fregat_No_112-07 | GM1_Fixed | 2019-02-21T19:00:00 | 100 | 30.2636 | -154.1877 | 8.0808 | -1.3009 | 188.591 | 1000 | 1.7 | 3.3 | 3.3 | 0 | 0 | 0 | 0 | D_LEO/S | 80 | 21.3033 | -156.2829 | 8.1053 | -0.93553
2019-077_Centaur_AV-080 | Centaur_AV-080 | GM2_Fixed | 2019-12-20T12:34:00 | 100 | 10.6658 | -175.8206 | 7.5733 | -0.50241 | 44.4056 | 2130 | 11.7 | 3.1 | 3.1 | 0 | 0 | 0 | 0 | D_TA | 80 | 27.4154 | -161.4663 | 7.5985 | -0.3967
2019-006_CZ-3B_Y42_Stage_3 | CZ-3B_Y42_Stage_3 | GM2_Tumbling | 2019-01-20T11:30:00 | 100 | 27.1856 | -70.4674 | 9.8563 | -4.1314 | 98.4276 | 2800 | 12.4 | 3 | 3 | 0 | 0 | 0 | 0 | R_HEO | 80 | 26.8 | -67.4 | 9.8895 | -2.9247

## README - How to enter data
sheet: scenarios | Example Value | Case | Notes
scenario | Falcon_9 | All | Choose a scenario name. It gets handled as an ID and is for naming the files.
reentry_vehicle | Falcon_9_US | OwnDrama/PyDrama/OwnScarab/OwnDebrisk | If OwnDrama: The exact name of the folder containing DRAMA files. If PyDrama: The name of the output folder
generic_model | GM_F9US | PyDrama | For PyDrama to adapt the geometry and mass of the generic_model
date | 2024-03-20T10:00:00 | All | Keep the same time format. Necessary for atmosphere model.
altitude | 120 | PyDrama/Ballistic | Altitude at point of re-entry in km
latitude | -30 | PyDrama/Ballistic | Latitude of initial point of re-entry in degrees (+/- 90)
longitude | 50 | PyDrama/Ballistic | Longitude of initial point of re-entry in degrees (+/- 180)
velocity | 7.8 | PyDrama/Ballistic | Velocity at point of re-entry in km/s
flight_path_angle | -2.51 | PyDrama/Ballistic | Flight path angle at point of re-entry in degrees
heading_angle | 70 | PyDrama/Ballistic | Angle towards north in degress, used also for inclination calculation
mass | 1000 | PyDrama Generic Model | Mass of upper stage
height | 2 | PyDrama Generic Model | Height of upper stage
length | 1.5 | PyDrama Generic Model | Length of upper stage
width | 1.5 | PyDrama Generic Model | Width of upper stage
c_b | 250 | Ballistic | Ballistic coefficient of object in kg/m^2
R_n | 2 | Ballistic | (Effective) nose radius in m
eta_sf | 0.85 | Ballistic | Surface emissivity factor
ldr | 0.3 | Ballistic | Lift to drag ratio
note |  |  | Will be ignored